## Sheet1
W | write |  |  | Read Commands |  | Master | Slave |  | Type
R | read |  |  | rsd | Read This Node Data | X | X | * | L
|  |  |  | ncn | Number Connected Nodes | X |  | * | L
|  |  |  | rci | Read All Connected Node IDs | X |  | * | L
Serial Command Formatting: |  |  |  | ani | Read All Allowed Node Ids | X | X* | * | L
Write: | 'W' "command" "value" /n | Example: | "W r2c -5/n" | cri | Read Configuration Of NodeID | X |  |  | R
Read*: | 'R' "command" "value" /n | Example: | "R rai/n" or "R cri 2/n" | all | Read All Node Data | X |  | * | L
*Note: "value" is not mandatory for read commands without target nodeID |  |  |  | crs | Read Configuration of Self | X | X | * | L
Read/Write Commands
Typical Initialization of Master |  |  |  | nid | Node ID of Self | X | X | * | L
1) read/verify NodeID |  |  |  | csi | Send Configuration To NodeID | X |  |  | R
2) Verify (and Set if necessary) that node is configured as Slave during initial configuration (default power-on behaviour) |  |  |  | csa | Send Configuration To All | X |  |  | R
3) Modify list of allowed NodeIDs or allow all |  |  |  | mst | Enable/Disable This Node as Master, 0 = Disable, !=0 = Enable | X | X | * | L
4) Write configuration of self, this will also be default configuration of new connected slave nodes |  |  |  | a1p | Configuration Buffer: RF Sensor 1 Peak Alarm Level | X | X | * | L
5) Write a Master Address different than the default Broadcast Adress (0x00) |  |  |  | a1a | Configuration Buffer: RF Sensor 1 Average Alarm Level | X | X | * | L
6) Enable as Master |  |  |  | a2p | Configuration Buffer: RF Sensor 2 Peak Alarm Level | X | X | * | L
7) Periodically Poll All Data |  |  |  | a2a | Configuration Buffer: RF Sensor 2 Average Alarm Level | X | X | * | L
|  |  |  | a3p | Configuration Buffer: RF Sensor 3 Peak Alarm Level | X | X | * | L
Typical Initialization of Slaves |  |  |  | a3a | Configuration Buffer: RF Sensor3 Average Alarm Level | X | X | * | L
1) Read NodeID & verify device has a unique NodeID |  |  |  | r1c | Configuration Buffer: RF Sensor 1 Calibration Value | X | X | * | L
2) If necessary, write a new unique NodeID |  |  |  | r2c | Configuration Buffer: RF Sensor 2 Calibration Value | X | X | * | L
|  |  |  | r3c | Configuration Buffer: RF Sensor 3 Calibration Value | X | X | * | L
|  |  |  | smp | Configuration Buffer: Sample Rate | X | X | * | L
|  |  |  | txt | Configuration Buffer: TX Data Time | X | X | * | L
Notes: |  |  |  | cnf | Configuration Buffer: Configuration Flag | X | X | * | L
1) Any invalid commands will be responded to be sending "Invalid Cmd" back to host |  |  |  | aan | Allow All NodeIDs | X | X* | * | L
2) Any accepted command will first echo back command received before returning actual data |  |  |  | adr | Address of Self | X | X | *
3) Reading or Writing data from a slave ID will attempts 3 Send/Receive attempts before timeout, in which a "Command Failed" is returned |  |  |  | sf1 | Set Calibration Frequency of Channel 1 in [MHz]
4) Writing a new command while device has not returned any response from previous command is undefined behaviour |  |  |  | sf2 | Set Calibration Frequency of Channel 2 in [MHz]
5) All commands are case sensitive, please note capital R/W for Read/Write |  |  |  | sf3 | Set Calibration Frequency of Channel 3 in [MHz]
Write Commands
|  |  |  | acs | Apply Configuration Buffer On Self | X | X | * | L
|  |  |  | rbt | Reboot Device | X*** | X*** | * | L
|  |  |  | rid | Remove NodeID from Network/Put in Standby Mode | X |  |  | R
|  |  |  | rst | Reset Alarm Status & Read Values | X** | X | * | R/L
|  |  |  | rsn | Reset Network | X |  |  | R/L
|  |  |  | rai | Remove Allowed Node ID | X | X* | * | L
|  |  |  | aai | Add Allowed Node ID | X | X* | * | L
|  |  |  | scf | Save Configuration In Flash | X | X
*Note: Value is only relevant once in Master Mode
**Note: In Master Mode this command also tries to reset all Slaves
***Note: In case of reset, no standard ack is given, instead relies on device reboot finished string

## Sheet2
Freq [MHz]
P dBm | 10 | 50 | 100 | 200 | 300 | 400 | 500 | 600 | 700 | 800 | 900 | 1000 | 352 | 704
-20 | 122 | 111 | 119 | 113 | 114 | 117 | 113 | 112 | 110 | 109 | 108 | 108 | 116 | 110
-18 | 132 | 121 | 130 | 123 | 120 | 128 | 124 | 120 | 119 | 116 | 113 | 113 | 126 | 118
-16 | 151 | 134 | 146 | 135 | 134 | 143 | 137 | 132 | 130 | 127 | 121 | 121 | 140 | 128
-14 | 166 | 150 | 165 | 149 | 150 | 163 | 156 | 149 | 146 | 139 | 133 | 132 | 160 | 144
-12 | 179 | 168 | 177 | 170 | 170 | 178 | 170 | 168 | 165 | 159 | 150 | 150 | 174 | 165
-10 | 204 | 180 | 196 | 184 | 182 | 194 | 184 | 181 | 180 | 174 | 169 | 168 | 186 | 179
-8 | 218 | 196 | 210 | 200 | 200 | 212 | 204 | 197 | 196 | 187 | 182 | 182 | 205 | 194
-6 | 236 | 214 | 227 | 216 | 218 | 230 | 217 | 212 | 213 | 208 | 198 | 198 | 216 | 209
-4 | 256 | 225 | 243 | 231 | 231 | 247 | 238 | 230 | 228 | 220 | 214 | 215 | 231 | 225
-2 | 282 | 254 | 258 | 244 | 244 | 262 | 253 | 250 | 246 | 237 | 231 | 231 | 258 | 247
0 | 315 | 279 | 284 | 267 | 268 | 293 | 276 | 273 | 266 | 261 | 253 | 252 | 286 | 272
2 | 358 | 312 | 319 | 293 | 298 | 328 | 308 | 304 | 305 | 288 | 279 | 280 | 318 | 305
4 | 416 | 360 | 354 | 333 | 365 | 402 | 332 | 336 | 375 | 332 | 296 | 318 | 329 | 369
6 | 486 | 417 | 407 | 385 | 429 | 468 | 378 | 385 | 441 | 372 | 335 | 364 | 376 | 427
8 | 571 | 482 | 477 | 443 | 503 | 551 | 437 | 451 | 517 | 440 | 386 | 428 | 432 | 513
10 | 688 | 567 | 569 | 520 | 599 | 662 | 511 | 533 | 624 | 521 | 451 | 508 | 511 | 616
12 | 829 | 684 | 680 | 618 | 718 | 795 | 608 | 636 | 769 | 622 | 536 | 617 | 609 | 752
14 | 1008 | 819 | 815 | 741 | 877 | 973 | 726 | 772 | 952 | 752 | 641 | 752 | 728 | 934
Single 100nF cap
Freq [MHz]
P dBm | 10 | 50 | 100 | 200 | 300 | 352 | 400 | 500 | 600 | 700 | 704 | 800 | 900 | 1000
-20 | 122 | 111 | 119 | 113 | 114 | 116 | 117 | 113 | 112 | 110 | 110 | 109 | 108 | 108
-18 | 132 | 121 | 130 | 123 | 120 | 126 | 128 | 124 | 120 | 119 | 118 | 116 | 113 | 113
-16 | 151 | 134 | 146 | 135 | 134 | 140 | 143 | 137 | 132 | 130 | 128 | 127 | 121 | 121
-14 | 166 | 150 | 165 | 149 | 150 | 160 | 163 | 156 | 149 | 146 | 144 | 139 | 133 | 132
-12 | 179 | 168 | 177 | 170 | 170 | 174 | 178 | 170 | 168 | 165 | 165 | 159 | 150 | 150
-10 | 204 | 180 | 196 | 184 | 182 | 186 | 194 | 184 | 181 | 180 | 179 | 174 | 169 | 168
-8 | 218 | 196 | 210 | 200 | 200 | 205 | 212 | 204 | 197 | 196 | 194 | 187 | 182 | 182
-6 | 236 | 214 | 227 | 216 | 218 | 216 | 230 | 217 | 212 | 213 | 209 | 208 | 198 | 198
-4 | 256 | 225 | 243 | 231 | 231 | 231 | 247 | 238 | 230 | 228 | 225 | 220 | 214 | 215
-2 | 282 | 254 | 258 | 244 | 244 | 258 | 262 | 253 | 250 | 246 | 247 | 237 | 231 | 231
0 | 315 | 279 | 284 | 267 | 268 | 286 | 293 | 276 | 273 | 266 | 272 | 261 | 253 | 252
2 | 358 | 312 | 319 | 293 | 298 | 318 | 328 | 308 | 304 | 305 | 305 | 288 | 279 | 280
4 | 416 | 360 | 354 | 333 | 365 | 329 | 402 | 332 | 336 | 375 | 369 | 332 | 296 | 318
6 | 486 | 417 | 407 | 385 | 429 | 376 | 468 | 378 | 385 | 441 | 427 | 372 | 335 | 364
8 | 571 | 482 | 477 | 443 | 503 | 432 | 551 | 437 | 451 | 517 | 513 | 440 | 386 | 428
10 | 688 | 567 | 569 | 520 | 599 | 511 | 662 | 511 | 533 | 624 | 616 | 521 | 451 | 508
12 | 829 | 684 | 680 | 618 | 718 | 609 | 795 | 608 | 636 | 769 | 752 | 622 | 536 | 617
14 | 1008 | 819 | 815 | 741 | 877 | 728 | 973 | 726 | 772 | 952 | 934 | 752 | 641 | 752
P dBm | 10 | 50 | 100 | 200 | 300 | 352 | 400 | 500 | 600 | 700 | 704 | 800 | 900 | 1000
-20 | 30.5 | 27.75 | 29.75 | 28.25 | 28.5 | 29 | 29.25 | 28.25 | 28 | 27.5 | 27.5 | 27.25 | 27 | 27 | 0
-18 | 33 | 30.25 | 32.5 | 30.75 | 30 | 31.5 | 32 | 31 | 30 | 29.75 | 29.5 | 29 | 28.25 | 28.25
-16 | 37.75 | 33.5 | 36.5 | 33.75 | 33.5 | 35 | 35.75 | 34.25 | 33 | 32.5 | 32 | 31.75 | 30.25 | 30.25
-14 | 41.5 | 37.5 | 41.25 | 37.25 | 37.5 | 40 | 40.75 | 39 | 37.25 | 36.5 | 36 | 34.75 | 33.25 | 33
-12 | 44.75 | 42 | 44.25 | 42.5 | 42.5 | 43.5 | 44.5 | 42.5 | 42 | 41.25 | 41.25 | 39.75 | 37.5 | 37.5
-10 | 51 | 45 | 49 | 46 | 45.5 | 46.5 | 48.5 | 46 | 45.25 | 45 | 44.75 | 43.5 | 42.25 | 42
-8 | 54.5 | 49 | 52.5 | 50 | 50 | 51.25 | 53 | 51 | 49.25 | 49 | 48.5 | 46.75 | 45.5 | 45.5
-6 | 59 | 53.5 | 56.75 | 54 | 54.5 | 54 | 57.5 | 54.25 | 53 | 53.25 | 52.25 | 52 | 49.5 | 49.5
-4 | 64 | 56.25 | 60.75 | 57.75 | 57.75 | 57.75 | 61.75 | 59.5 | 57.5 | 57 | 56.25 | 55 | 53.5 | 53.75
-2 | 70.5 | 63.5 | 64.5 | 61 | 61 | 64.5 | 65.5 | 63.25 | 62.5 | 61.5 | 61.75 | 59.25 | 57.75 | 57.75
0 | 78.75 | 69.75 | 71 | 66.75 | 67 | 71.5 | 73.25 | 69 | 68.25 | 66.5 | 68 | 65.25 | 63.25 | 63
2 | 89.5 | 78 | 79.75 | 73.25 | 74.5 | 79.5 | 82 | 77 | 76 | 76.25 | 76.25 | 72 | 69.75 | 70
4 | 104 | 90 | 88.5 | 83.25 | 91.25 | 82.25 | 100.5 | 83 | 84 | 93.75 | 92.25 | 83 | 74 | 79.5
6 | 121.5 | 104.25 | 101.75 | 96.25 | 107.25 | 94 | 117 | 94.5 | 96.25 | 110.25 | 106.75 | 93 | 83.75 | 91
8 | 142.75 | 120.5 | 119.25 | 110.75 | 125.75 | 108 | 137.75 | 109.25 | 112.75 | 129.25 | 128.25 | 110 | 96.5 | 107
10 | 172 | 141.75 | 142.25 | 130 | 149.75 | 127.75 | 165.5 | 127.75 | 133.25 | 156 | 154 | 130.25 | 112.75 | 127
12 | 207.25 | 171 | 170 | 154.5 | 179.5 | 152.25 | 198.75 | 152 | 159 | 192.25 | 188 | 155.5 | 134 | 154.25
14 | 252 | 204.75 | 203.75 | 185.25 | 219.25 | 182 | 243.25 | 181.5 | 193 | 238 | 233.5 | 188 | 160.25 | 188
P dBm | 10 | 50 | 100 | 200 | 300 | 352 | 400 | 500 | 600 | 700 | 704 | 800 | 900 | 1000
-20 | 30 | 27 | 29 | 28 | 28 | 29 | 29 | 28 | 28 | 27 | 27 | 27 | 27 | 27
-18 | 33 | 30 | 32 | 30 | 30 | 31 | 32 | 31 | 30 | 29 | 29 | 29 | 28 | 28
-16 | 37 | 33 | 36 | 33 | 33 | 35 | 35 | 34 | 33 | 32 | 32 | 31 | 30 | 30
-14 | 41 | 37 | 41 | 37 | 37 | 40 | 40 | 39 | 37 | 36 | 36 | 34 | 33 | 33
-12 | 44 | 42 | 44 | 42 | 42 | 43 | 44 | 42 | 42 | 41 | 41 | 39 | 37 | 37
-10 | 51 | 45 | 49 | 46 | 45 | 46 | 48 | 46 | 45 | 45 | 44 | 43 | 42 | 42
-8 | 54 | 49 | 52 | 50 | 50 | 51 | 53 | 51 | 49 | 49 | 48 | 46 | 45 | 45
-6 | 59 | 53 | 56 | 54 | 54 | 54 | 57 | 54 | 53 | 53 | 52 | 52 | 49 | 49
-4 | 64 | 56 | 60 | 57 | 57 | 57 | 61 | 59 | 57 | 57 | 56 | 55 | 53 | 53
-2 | 70 | 63 | 64 | 61 | 61 | 64 | 65 | 63 | 62 | 61 | 61 | 59 | 57 | 57
0 | 78 | 69 | 71 | 66 | 67 | 71 | 73 | 69 | 68 | 66 | 68 | 65 | 63 | 63
2 | 89 | 78 | 79 | 73 | 74 | 79 | 82 | 77 | 76 | 76 | 76 | 72 | 69 | 70
4 | 104 | 90 | 88 | 83 | 91 | 82 | 100 | 83 | 84 | 93 | 92 | 83 | 74 | 79
6 | 121 | 104 | 101 | 96 | 107 | 94 | 117 | 94 | 96 | 110 | 106 | 93 | 83 | 91
8 | 142 | 120 | 119 | 110 | 125 | 108 | 137 | 109 | 112 | 129 | 128 | 110 | 96 | 107
10 | 172 | 141 | 142 | 130 | 149 | 127 | 165 | 127 | 133 | 156 | 154 | 130 | 112 | 127
12 | 207 | 171 | 170 | 154 | 179 | 152 | 198 | 152 | 159 | 192 | 188 | 155 | 134 | 154
14 | 252 | 204 | 203 | 185 | 219 | 182 | 243 | 181 | 193 | 238 | 233 | 188 | 160 | 188